## Sheet1
Features: |  |  |  | CS | MOSI | MISO | CLK
| PWM | PWM | PWM | PWM | PWM | PWM | PWM | PWM | PWM | PWM | PWM | PWM
[9 empty] | DAC | DAC
| ADC | ADC | ADC | ADC | ADC | ADC | ADC | ADC | ADC | ADC | ADC | ADC | ADC | ADC |  | ADC | ADC
| TOUCH | TOUCH | TOUCH | TOUCH | TOUCH | TOUCH | TOUCH | TOUCH |  |  | TOUCH | TOUCH
Usage: | I/O | I/O | I/O | I/O | I/O | I/O | I/O | I/O | I/O | I/O | I/O | I/O | I | I |  | I | I
Espruino pin code: | D4 | D0 | D2 | D15 | D13 | D12 | D14 | D27 | D26 | D25 | D33 | D32 | D35 | D34 |  | D38 | D36
Espruino pin code: |  | D16 | D17 | [6 empty] | D5 | D18 | D23 | D19 | D22 | D3 | D1 | D21
Usage: |  | I/O | I/O | [6 empty] | I/O | I/O | I/O | I/O | I/O | I/O | I/O | I/O
Features: |  | PWM | PWM | [6 empty] | PWM | PWM | PWM | PWM | PWM | PWM | PWM | PWM
[10 empty] | CS | CLK | MOSI | MISO | IC2 |  |  | IC2
I/O | Input and output. Example usage: turn a relay on or off (digitalWrite), verify the state of a switch (digitalRead).
I | Input only
PWM | Power modulation: write voltage between 0 and 3.3. Example usage: control brightness of an LED, control engine speed (analogWrite).
ADC | Analog to digital converter: read voltage between 0 and 3.3. Example usage: measure light, amount of rain.
IC2 | The IC2 interface
SPI | The SPI interface
Do not work on Espruino | https://github.com/espruino/Espruino/issues/1574